## INPUT_values
Freeboard [m] | Depth of foundation [m] | Crest width [m] | Downstream face slope [-] | Head losses [%] | Design discharge [m3/s] | Ecological discharge [m3/s] | Plant efficiency [%] | Power house elevation [m asl]
1.5 | 7 | 6 | 1:0.8 | 5 | 5 | 0.2 | 88 | 1331

## INPUT_tabelle
Month | Discharge in the river [m3/s] | Delta T [h]
Jan | 0.56 | 744
Feb | 0.46 | 672
Mär | 0.47 | 744
Apr | 0.85 | 720
Mai | 4.51 | 744
Jun | 8.72 | 720
Jul | 7.77 | 744
Aug | 5.34 | 744
Sep | 3.01 | 720
Okt | 1.99 | 744
Nov | 1.13 | 720
Dez | 0.72 | 744

## RESULTS
variant | Dam height [m] | Crest length [m] | Crest elevation [m asl] | Volume water [Mio m3] | Volume dam [Mio m3] | Distance to the power house [m] | Hn [m] | Installed capacity [MW] | Yearly production [GWh] | Plant Factor [%]
V0 | 77 | 390 | 1808 | 28.1 | 0.5 | 6000 | 453 | 20 | 77 | 45.2
V1 | 80 | 330 | 1750 | 9.1 | 0.4 | 5000 | 397 | 17 | 68 | 45.2
V2 | 90 | 380 | 1685 | 4.1 | 0.6 | 4300 | 336 | 15 | 57 | 45.1